## Stock Levels Export
BRI-CHEM SUPPLY LTD.
May-08-2025
PC # | Product Name | Product Function | Size | Unit | Units / Skid | Total | Blackfalds | Brooks | Edson | Estevan | Fort St. John | Grande Prairie | Rosetown | Lloydminster | 0 | 0 | 0
9902 | ALPHA-SEAL MEDIUM | LCM, Brand Name, Multi-Fiber Blend (WBM) | 18.14 | KG | 40 | 1038 | 66 | 0 | 0 | 0 | 0 | 0 | 0 | 972 | 0 | 0 | 0
11144 | ARLOX HSO 600 (DRUM) | H2S Scavenger, Oil Soluble (OBM) | 208 | L | 4 | 13 | 0 | 4 | 0 | 0 | 8 | 1 | 0 | 0 | 0 | 0 | 0
11105 | ARLOX HSW 705 (DRUM) | H2S Scavenger, Water Soluble (WBM) | 208 | L | 4 | 5 | 1 | 0 | 0 | 0 | 3 | 1 | 0 | 0 | 0 | 0 | 0
8 | BARITE | Weighting Agent (4.1 SG) | 40 | KG | 42 | 0 | 0 | 0 | 0 | 0 | 0 | 0 | 0 | 0 | 0 | 0 | 0
180 | BENTONE 910 | Viscosifier, Dry Process Organophilic Clay (OBM) | 22.68 | KG | 50 | 67 | 59 | 0 | 0 | 0 | 0 | 8 | 0 | 0 | 0 | 0 | 0
10 | BENTONITE - REGULAR | Viscosifier, Brand Name Regular Gel (WBM) | 40 | KG | 40 | 11466 | 2721 | 1415 | 1486 | 881 | 2559 | 2074 | 0 | 330 | 0 | 0 | 0
1268 | BICARB OF SODA | Alkalinity Control, Treats out Ca+ (WBM) | 25 | KG | 56 | 2955 | 1783 | 61 | 138 | 197 | 218 | 338 | 0 | 220 | 0 | 0 | 0
148 | BLEACH | Biocide (WBM) | 20 | L | 24 | 51 | 2 | 0 | 0 | 59 | 38 | 0 | 0 | -48 | 0 | 0 | 0
BRI-CHEM SUPPLY LTD.
11177 | BRIDGIT COARSE | Bridging Material / LCM (2.6 SG) | 22.7 | KG | 56 | 510 | 414 | 0 | 0 | 96 | 0 | 0 | 0 | 0 | 0 | 0 | 0
4601 | BRIDGIT X COARSE | Bridging Material / LCM (2.6 SG) | 22.7 | KG | 56 | 402 | 0 | 0 | 169 | 0 | 0 | 233 | 0 | 0 | 0 | 0 | 0
13 | CALCIUM CARBONATE "0" | Bridging Material / LCM (2.6 SG) | 22.7 | KG | 56 | 4816 | 739 | 563 | 286 | 657 | 724 | 1390 | 0 | 457 | 0 | 0 | 0
14 | CALCIUM CARBONATE "325" | Bridging Material / LCM (2.6 SG) | 22.7 | KG | 56 | 4423 | 993 | 560 | 256 | 371 | 884 | 1089 | 0 | 270 | 0 | 0 | 0
17 | CALCIUM CARBONATE "SUPERCAL" | Bridging Material / LCM (2.6 SG) | 22.7 | KG | 56 | 2182 | 46 | 112 | 0 | 0 | 225 | 964 | 0 | 835 | 0 | 0 | 0
18 | CALCIUM CARBONATE "POULTRY GRIT" | Bridging Material / LCM (2.6 SG) | 22.7 | KG | 56 | 917 | 3 | 90 | 0 | 18 | 15 | 0 | 7 | 784 | 0 | 0 | 0
11248 | CALCIUM CHLORIDE 94% POWDER | Salt (CaCl2) | 40 | KG | 25 | 11 | 11 | 0 | 0 | 0 | 0 | 0 | 0 | 0 | 0 | 0 | 0
36 | CALCIUM NITRATE | Calcium Source, Flocculant (WBM) | 39.29 | KG | 40 | 5001 | 500 | 305 | 295 | 341 | 1040 | 2560 | 0 | -40 | 0 | 0 | 0
11409 | CALCIUM NITRATE (25KG) | Calcium Source, Flocculant (WBM) | 25 | KG | 0 | 9639 | 101 | 0 | 0 | 136 | 520 | 8882 | 0 | 0 | 0 | 0 | 0
22 | CAUSTIC POTASH | Alkalinity Control, pH Buffer (WBM) | 25 | KG | 42 | 1383 | 1079 | 64 | 80 | 0 | 0 | 160 | 0 | 0 | 0 | 0 | 0
138 | CAUSTIC SODA 25 KG | Alkalinity Control, pH Buffer (WBM) | 25 | KG | 40 | 1793 | 253 | 201 | 318 | 216 | 440 | 267 | 0 | 98 | 0 | 0 | 0
24 | CELLOFLAKE | LCM, Multi-Flake | 11.34 | KG | 75 | 4984 | 572 | 207 | 265 | 92 | 668 | 2880 | 5 | 295 | 0 | 0 | 0
9992 | CETCO SUPER GEL X | HIGH YEILD BENTONITE | 22.68 | KG | 48 | 3357 | 861 | 0 | 0 | 0 | 0 | 2496 | 0 | 0 | 0 | 0 | 0
246 | CHEMBREAK ECA | Enzyme Breaker, H20 Soluble, Brand Name (WBM) | 20 | L | 32 | 216 | 18 | 26 | 0 | 104 | 16 | 30 | 0 | 22 | 0 | 0 | 0
28 | CHROME FREE DESCO II | Thinner, CF Lignosulphonate (WBM) | 11.34 | KG | 80 | 944 | 213 | 92 | 0 | 187 | 129 | 312 | 0 | 11 | 0 | 0 | 0
25 | CITRIC ACID | Alkalinity Control, pH Buffer (WBM) | 22.68 | KG | 45 | 586 | 160 | 0 | 0 | 0 | 0 | 200 | 0 | 226 | 0 | 0 | 0
25 | CITRIC ACID 25 KG | Alkalinity Control, pH Buffer (WBM) | 0 | 0 | 0 | 586 | 160 | 0 | 0 | 0 | 0 | 200 | 0 | 226 | 0 | 0 | 0
11208 | CLEAR-EX PILL | LCM, Co-Polymer (WBM) | 20 | L | 32 | 358 | 11 | 21 | 0 | 0 | 116 | 210 | 0 | 0 | 0 | 0 | 0
110 | DEFOAM | Defoam Agent, Alcohol Base, Brand Name (WBM) | 20 | L | 32 | 551 | 4 | 82 | 91 | 96 | 104 | 64 | 0 | 110 | 0 | 0 | 0
105 | DEFOAM 2000 (SILICONE) | Defoam Agent, Silicon Base, Brand Name (WBM) | 20 | L | 32 | 149 | 12 | 0 | 6 | 0 | 8 | 49 | 0 | 74 | 0 | 0 | 0
29 | DETERGENT L | Wetting Agent, Fights Mud Rings (WBM) | 20 | L | 32 | 786 | 372 | 43 | 43 | 76 | 81 | 117 | 0 | 54 | 0 | 0 | 0
1586 | DRILLKAN MRP | Shale Inhibitor, Surfactant Blend, Reactive Shale (WBM) | 20 | L | 32 | 340 | 224 | 0 | 0 | 116 | 0 | 0 | 0 | 0 | 0 | 0 | 0
31 | DRISPAC REGULAR | Fluid Loss Control (WBM) | 22.68 | KG | 40 | 4 | 0 | 0 | 0 | 0 | 0 | 4 | 0 | 0 | 0 | 0 | 0
33 | DRISPAC SUPER LO | Fluid Loss Control (WBM) | 22.68 | KG | 40 | 156 | 156 | 0 | 0 | 0 | 0 | 0 | 0 | 0 | 0 | 0 | 0
213 | ENVIRO-PLUG MEDIUM | Wellbore Sealant, Bentonite Chips (WBM) | 22.68 | KG | 60 | 937 | 60 | 0 | 0 | 240 | 0 | 637 | 0 | 0 | 0 | 0 | 0
11408 | EXPAND LCM (22.68KG) | 0 | 22.7 | KG | 0 | 96 | 0 | 0 | 0 | 0 | 0 | 96 | 0 | 0 | 0 | 0 | 0
11373 | EZ DRILL (1000L) TOTE | Lubricant, Non-Sulphinated, Biodegradable (WBM) | 0 | 0 | 0 | 4 | 0 | 0 | 4 | 0 | 0 | 0 | 0 | 0 | 0 | 0 | 0
241 | EZ-DRILL (DRUM) | Lubricant, Non-Sulphinated, Biodegradable (WBM) | 208 | L | 4 | 23 | 14 | 8 | 1 | 0 | 0 | 0 | 0 | 0 | 0 | 0 | 0
11195 | EZ-DRILL XL (DRUM) | Lubricant, Non-Sulphinated, Biodegradable (OBM) | 208 | L | 4 | 15 | 12 | 2 | 0 | 1 | 0 | 0 | 0 | 0 | 0 | 0 | 0
228 | FIBER FLUID FINE | LCM, Seepage Loss Control, Pulverized Cellulose Fiber | 11.34 | KG | 50 | 310 | 0 | 0 | 0 | 310 | 0 | 0 | 0 | 0 | 0 | 0 | 0
100 | FLOOR DRY | Absorbent, Clay Based Industrial Absorbent | 11.34 | KG | 30 | 1279 | 975 | 0 | 0 | 0 | 304 | 0 | 0 | 0 | 0 | 0 | 0
293 | GEOVIS XT | Rheology Modifier, Low End (WBM) | 11.34 | KG | 80 | 0 | 0 | 0 | 0 | 0 | 0 | 0 | 0 | 0 | 0 | 0 | 0
11348 | GLASS BEADS | Friction Reducer, Glass Beads | 22.68 | KG | 40 | 3 | 0 | 0 | 0 | 0 | 0 | 3 | 0 | 0 | 0 | 0 | 0
1773 | GRAPHITE POWDER (3724) | Torque Reducer, Friction Reducer, Natural Graphite | 22.68 | KG | 50 | 0 | 0 | 0 | 0 | 0 | 0 | 0 | 0 | 0 | 0 | 0 | 0
11370 | GYPSUM (22.68KG) | Calcium Source (WBM) | 22.68 | KG | 60 | 1853 | 963 | 146 | 360 | 0 | 0 | 0 | 0 | 384 | 0 | 0 | 0
11371 | H2S SCAV OBM (200L) | H2S Scavenger, Oil Soluble (OBM) | 200 | L | 4 | 90 | 32 | 7 | 0 | 0 | 17 | 34 | 0 | 0 | 0 | 0 | 0
11378 | H2S SCAV WBM (200L) | H2S Scavenger, Water Soluble (WBM) | 200 | L | 4 | 159 | 44 | 15 | 0 | 0 | 0 | 76 | 0 | 24 | 0 | 0 | 0
11154 | HEMATITE | Weighting Agent (5.05 SG) | 45.4 | KG | 40 | 470 | 0 | 0 | 0 | 0 | 0 | 470 | 0 | 0 | 0 | 0 | 0
297 | HYPER DRILL AF 204 RD | Flocculant, 10% (-) Anionic, Polyacrylamide (WBM) | 25 | KG | 30 | 582 | 71 | 39 | 80 | 44 | 95 | 67 | 0 | 186 | 0 | 0 | 0
298 | HYPER DRILL AF 207 RD | Flocculant, 30% (-) Anionic, Multi-Functional (WBM) | 25 | KG | 30 | 281 | 42 | 0 | 43 | 0 | 63 | 133 | 0 | 0 | 0 | 0 | 0
264 | HYPER DRILL AF 247 RD | Flocculant, 30% (-) Anionic, Polyacrylamide (WBM) | 25 | KG | 30 | 659 | 36 | 58 | 0 | 80 | 223 | 182 | 0 | 80 | 0 | 0 | 0
300 | HYPER DRILL CP 905 | Flocculant, 20% (+) Cationic, De-Watering (WBM) | 25 | KG | 30 | 0 | 0 | 0 | 0 | 0 | 0 | 0 | 0 | 0 | 0 | 0 | 0
301 | HYPER DRILL CP 911 | Flocculant, 80% (+) Cationic, Polyacrylamide (WBM) | 25 | KG | 30 | 224 | 0 | 0 | 10 | 77 | 110 | 6 | 0 | 21 | 0 | 0 | 0
304 | HYPER DRILL NF 301 | PHPA, Non-Ionic, Neutral, Multi-Functional (WBM) | 25 | KG | 30 | 80 | 0 | 0 | 0 | 0 | 80 | 0 | 0 | 0 | 0 | 0 | 0
11235 | INHIBIDRILL (PAIL) | Shale Inhibitor, Cationic, Brand Name Amine (WBM) | 20 | L | 32 | 53 | 0 | 0 | 0 | 0 | 53 | 0 | 0 | 0 | 0 | 0 | 0
INHIBOX MAX (20L)
265 | KONTROL | Shale Stabilizer, Sulphinated Asphalt | 22.68 | KG | 50 | 22 | 0 | 0 | 0 | 0 | 22 | 0 | 0 | 0 | 0 | 0 | 0
41 | KWIK SEAL COARSE | LCM, Blended, Multi-Fiber, Flake, Granular | 18.14 | KG | 40 | 0 | 0 | 0 | 0 | 0 | 0 | 0 | 0 | 0 | 0 | 0 | 0
43 | KWIK SEAL MEDIUM | LCM, Blended, Multi-Fiber, Flake, Granular | 18.14 | KG | 40 | 4479 | 1202 | 510 | 168 | 101 | 1035 | 1358 | 7 | 98 | 0 | 0 | 0
44 | LIGNITE / HUMALITE | Thinner, Dispersant,Filtration Control, Oxidized Coal (WBM) | 22.68 | KG | 42 | 4002 | 2172 | 347 | 87 | 319 | 348 | 494 | 0 | 235 | 0 | 0 | 0
11107 | LIME (22.7) | Alkalinity Control, (OBM+WBM) | 22.68 | KG | 50 | 2617 | 1000 | 181 | 200 | 78 | 404 | 564 | 0 | 190 | 0 | 0 | 0
156 | LUBRA-GLIDE COARSE | Friction Reducer, Mechanical Torque / Drag Reducer | 22.68 | KG | 48 | 106 | 46 | 0 | 0 | 25 | 0 | 0 | 0 | 35 | 0 | 0 | 0
157 | LUBRA-GLIDE FINE | Friction Reducer, Mechanical Torque / Drag Reducer | 22.68 | KG | 40 | 32 | 32 | 0 | 0 | 0 | 0 | 0 | 0 | 0 | 0 | 0 | 0
11079 | MAGMAFIBRE CRSE | LCM, Spun Mineral Fiber, Bridging Agent | 13.6 | KG | 40 | 23 | 0 | 0 | 23 | 0 | 0 | 0 | 0 | 0 | 0 | 0 | 0
198 | MAGMAFIBRE FINE | LCM, Spun Mineral Fiber, Bridging Agent | 11.34 | KG | 40 | 24 | 0 | 0 | 0 | 24 | 0 | 0 | 0 | 0 | 0 | 0 | 0
47 | MAGNESIUM OXIDE | pH Buffer (WBM) | 22.68 | KG | 40 | 849 | 840 | 0 | 0 | 0 | 9 | 0 | 0 | 0 | 0 | 0 | 0
48 | MICA COARSE | LCM, Natural Muscovite Flake, Bridging Agent | 25 | KG | 40 | 0 | 0 | 0 | 0 | 0 | 0 | 0 | 0 | 0 | 0 | 0 | 0
50 | MICA MEDIUM (25) | LCM, Natural Muscovite Flake, Bridging Agent | 25 | KG | 40 | 0 | 0 | 0 | 0 | 0 | 0 | 0 | 0 | 0 | 0 | 0 | 0
1953 | MILLZAN D | Viscosifier, Brand Name Xanthan Gum (WBM) | 25 | KG | 40 | 5682 | 4714 | 61 | 131 | 80 | 243 | 407 | 0 | 46 | 0 | 0 | 0
11376 | MYACIDE GA25 | Biocide (WBM) | 20 | L | 32 | 479 | 0 | 20 | 0 | 11 | 0 | 0 | 0 | 448 | 0 | 0 | 0
257 | NATROSOL HI-VIS | Viscosifier, HEC Cellulose (WBM) | 22.68 | KG | 40 | 0 | 0 | 0 | 0 | 0 | 0 | 0 | 0 | 0 | 0 | 0 | 0
11268 | NATURAL GEL | Viscosifier, Brand Name Regular Gel (WBM) | 22.68 | KG | 48 | 3468 | 2100 | 0 | 0 | 0 | 28 | 1340 | 0 | 0 | 0 | 0 | 0
52 | NUT SHELL COARSE | LCM, Coarse Ground Nutshell | 22.68 | KG | 40 | 58 | 0 | 0 | 0 | 0 | 8 | 50 | 0 | 0 | 0 | 0 | 0
53 | NUT SHELL FINE | LCM, Fine Ground Nutshell | 22.68 | KG | 40 | 71 | 0 | 0 | 15 | 0 | 40 | 16 | 0 | 0 | 0 | 0 | 0
54 | NUT SHELL MEDIUM | LCM, Medium Ground Nutshell | 22.68 | KG | 40 | 2825 | 824 | 271 | 615 | 313 | 343 | 257 | 0 | 202 | 0 | 0 | 0
267 | OSR-30 (MEDIUM) | Fluid Loss Control, Oil Soluble Resin, Bridging Agent (WBM) | 22.68 | KG | 40 | 250 | 250 | 0 | 0 | 0 | 0 | 0 | 0 | 0 | 0 | 0 | 0
268 | OSR-4 (COARSE) | Fluid Loss Control, Oil Soluble Resin, Bridging Agent (WBM) | 22.68 | KG | 40 | 280 | 280 | 0 | 0 | 0 | 0 | 0 | 0 | 0 | 0 | 0 | 0
11402 | PAC R | 0 | 22.7 | KG | 40 | 32 | 32 | 0 | 0 | 0 | 0 | 0 | 0 | 0 | 0 | 0 | 0
11321 | PETRO-MOD | Low End Invert Rheology Modifier, Brand Name (OBM) | 208 | L | 4 | 8 | 0 | 0 | 8 | 0 | 0 | 0 | 0 | 0 | 0 | 0 | 0
11341 | PETRO-MUL | Emulsifier, Brand Name Primary Emulsifier (OBM) | 200 | L | 4 | 61 | 1 | 0 | 15 | 0 | 27 | 18 | 0 | 0 | 0 | 0 | 0
11352 | PETRO-TONE (25) | Viscosifier, Brand Name Wet Process Organo Clay (OBM) | 25 | KG | 40 | 541 | 114 | 0 | 238 | 0 | 165 | 24 | 0 | 0 | 0 | 0 | 0
11342 | PETRO-WET | Wetting Agent, Brand Name Wetter (OBM) | 200 | L | 4 | 17 | 16 | 0 | 0 | 0 | 1 | 0 | 0 | 0 | 0 | 0 | 0
111 | PIPEOUT (PAIL) | Lubricant, Spotting Fluid Stuck Pipe | 20 | L | 32 | 5 | 0 | 5 | 0 | 0 | 0 | 0 | 0 | 0 | 0 | 0 | 0
59 | POTASH | Shale Stabilization, Water Soluble Potassium Ion (WBM) | 25 | KG | 56 | 3077 | 1200 | 754 | 0 | 295 | 0 | 589 | 0 | 239 | 0 | 0 | 0
11206 | POTASSIUM CARBONATE | Alkalinity Control, pH Buffer, Treats out Ca+ (WBM) | 25 | KG | 40 | 1647 | 1522 | 0 | 0 | 0 | 0 | 125 | 0 | 0 | 0 | 0 | 0
11126 | RADIAGREEN EBL | Corrosion Inhibitor | 175 | KG | 4 | 0 | 0 | 0 | 0 | 0 | 0 | 0 | 0 | 0 | 0 | 0 | 0
125 | SAFE-T-COAT | Corrosion Inhibitor, Brand Name Film Forming Amine (WBM) | 20 | L | 32 | 0 | 0 | 0 | 0 | 0 | 0 | 0 | 0 | 0 | 0 | 0 | 0
67 | SAPP | Thinner, Alkalinity Control, pH Buffer (WBM) | 25 | KG | 40 | 715 | 39 | 29 | 120 | 48 | 196 | 121 | 0 | 162 | 0 | 0 | 0
68 | SAWDUST | LCM, Fluid Loss Control, Hole Cleaning, Wood Chips | 7.3 | KG | 75 | 14806 | 2856 | 2306 | 2300 | 1870 | 2563 | 1411 | 0 | 1500 | 0 | 0 | 0
250 | SOAP STIX / ENVIRO SPUD STIX | Wetting Agent, Fights Mud Rings (WBM) | 0.45 | KG | 1050 | 16204 | 8136 | 2012 | 1294 | 699 | 2162 | 1876 | 0 | 25 | 0 | 0 | 0
136 | SODA ASH | Alkalinity Control, Treats Ca+, pH Buffer (WBM) | 25 | KG | 56 | 1867 | 601 | 147 | 77 | 337 | 369 | 306 | 0 | 30 | 0 | 0 | 0
92 | SODIUM SULPHITE | Corrosion Inhibitor, Water Soluble O2 Scavenger (WBM) | 22.68 | KG | 40 | 346 | 346 | 0 | 0 | 0 | 0 | 0 | 0 | 0 | 0 | 0 | 0
70 | SOLTEX | Fluid Loss Control, Sodium Asphalt, Water Soluble (WBM) | 22.68 | KG | 40 | 0 | 0 | 0 | 0 | 0 | 0 | 0 | 0 | 0 | 0 | 0 | 0
11378 | SSW-907 (WB H2S SCAV) 200L | H2S Scavenger | 200 | L | 4 | 159 | 44 | 15 | 0 | 0 | 0 | 76 | 0 | 24 | 0 | 0 | 0
233 | STARDRIL | Fluid Loss Control, Starch, Shale Stabilization (WBM) | 22.68 | KG | 50 | 1 | 0 | 1 | 0 | 0 | 0 | 0 | 0 | 0 | 0 | 0 | 0
114 | SULPHAMIC ACID | Alkalinity Control, pH Buffer (WBM) | 25 | KG | 40 | 2023 | 1360 | 66 | 94 | 55 | 289 | 159 | 0 | 0 | 0 | 0 | 0
9992 | SUPER GEL X 22.68KG BAG | HIGH YEILD BENTONITE | 22.68 | KG | 48 | 3357 | 861 | 0 | 0 | 0 | 0 | 2496 | 0 | 0 | 0 | 0 | 0
11328 | SUPER SWEEP (PAIL) | Hole Cleaning, Synthetic Monofilament Fiber | 20 | L | 24 | 0 | 0 | 0 | 0 | 0 | 0 | 0 | 0 | 0 | 0 | 0 | 0
270 | SUPER WET 250 | Wetting Agent, Brand Name Water Wetter (WBM) | 20 | L | 32 | 2 | 2 | 0 | 0 | 0 | 0 | 0 | 0 | 0 | 0 | 0 | 0
11397 | SUPERSAUL 3 (20L) | 0 | 0 | 0 | 0 | 128 | 0 | 0 | 13 | 0 | 43 | 72 | 0 | 0 | 0 | 0 | 0
184 | T-2001 | De-Emulsifier (WBM) | 20 | L | 32 | 220 | 123 | 0 | 0 | 0 | 0 | 97 | 0 | 0 | 0 | 0 | 0
220 | T-2508 | De-Emulsifier (WBM) | 20 | L | 32 | 236 | 192 | 0 | 0 | 31 | 0 | 13 | 0 | 0 | 0 | 0 | 0
177 | T-352 GLUTARALDEHYDE | Biocide (WBM) | 20 | L | 32 | 0 | 0 | 0 | 0 | 0 | 0 | 0 | 0 | 0 | 0 | 0 | 0
11211 | TKPP | Alkalinity Control, pH Buffer (WBM) | 25 | KG | 40 | 1546 | 956 | 82 | 95 | 0 | 166 | 247 | 0 | 0 | 0 | 0 | 0
11155 | ULTRA FLOC L | PHPA, 30% (-) Anionic, Multi-Function Polyacrylamide (WBM) | 20 | L | 32 | 386 | 11 | 0 | 34 | 57 | 188 | 96 | 0 | 0 | 0 | 0 | 0
4492 | ULTRA PAC PLUS LO VIS | Fluid Loss Control, Brand Name PAC LoVis (WBM) | 22.68 | KG | 40 | 2959 | 2144 | 66 | 152 | 160 | 160 | 51 | 0 | 226 | 0 | 0 | 0
4490 | ULTRA PAC PLUS REG | Fluid Loss Control, Brand Name PAC Reg (WBM) | 22.68 | KG | 40 | 2454 | 1556 | 111 | 160 | 305 | 160 | 162 | 0 | 0 | 0 | 0 | 0
81 | ULTRA SEAL XP | LCM, Seepage Loss Control, Fine Grade | 11.34 | KG | 48 | 277 | 0 | 7 | 0 | 138 | 36 | 0 | 0 | 96 | 0 | 0 | 0
4830 | ULTRA WASH | Cleaning Agent, Brand Name Rig Wash, Water Soluble 1:10 | 20 | L | 32 | 393 | 152 | 0 | 86 | 0 | 64 | 91 | 0 | 0 | 0 | 0 | 0
4840 | ULTRA WAX | Cleaning Agent, Brand Name Rig Wax, use as is | 20 | L | 32 | 316 | 192 | 0 | 0 | 0 | 68 | 56 | 0 | 0 | 0 | 0 | 0
108 | ZINC CARBONATE | H2S Scavenger | 25 | KG | 40 | 21 | 0 | 0 | 0 | 0 | 0 | 21 | 0 | 0 | 0 | 0 | 0
108 | ZINC CARBONATE | H2S Scavenger | 25 | KG | 40 | 21 | 0 | 0 | 0 | 0 | 0 | 21 | 0 | 0 | 0 | 0 | 0
0
0
0
0
0
0
0
0
0
0
0
0
0
0
0
0
0
0
0
0
0
0
0
0
0
0
0
0
0
0
0
0
0
0
0
0
0
0
0
0
0
0
0
11397 | 0 | #N/A | 20 | L | 32 | 128 | 0 | 0 | 13 | 0 | 43 | 72 | 0 | 0 | 0 | 0 | 0
0
0
0
0
0
0
188 | ZINC CARBONATE 22.68 | H2S Scavenger | 22.68 | KG | 50 | 247 | 0 | 0 | 0 | 0 | 0 | 247 | 0 | 0 | 0 | 0 | 0
0
0
0
0
0
0
0
0
0
0
0
0
0
0
0
0
0
0
0
0
0
0
0
0
0
0
0
0
0
0
0
0
0
0
0
0
0
0
0
0
0
0
0
0
0
0
0
0
0
0
0
0
0